## Reference
Detector | Sub-system | Readout Unit | Minimal Energy YR Table 10.6 | Minimal Practical | Maximum Energy YR Inclusive | Signal Range | GEANT Max Energy Deposition | ADC Resolution | Pedestal (ADC counts) | Pedestal Sigma (ADC Counts) | Threshold (ADC counts)
| n-EMCal PWO | Tower | 50 MeV | 2.5 MeV | 20 GeV | 5-100k pixels | 20 GeV | 14 bit | 100 | 1 | 3
| n-EMCal SC Glass | Tower | 50 MeV | 2.5 MeV | 20 GeV | 5-100k pixels | 20 GeV | 14 bit | 100 | 1 | 3
| n-Hcal (KLM type) (10 layers) | Scint. Tile (individual tile) | 500 MeV | 300 MeV | 20 GeV | 10-200 pixels | 20 MeV | 8 bit | 20 | 0.3 | 2
| p-EMCal | Tower (sum 796 fibers) | 100 MeV | 5 MeV | 100 GeV | 5-60k pixels | 3 GeV | 14 bit | 100 | 0.7 | 1
| p-Hcal | Tower (sum 51 tiles) | 500 MeV | 300 MeV | 100 GeV | 50-20k pixels | 3.6 GeV | 10 bit | 20 | 0.8 | 3
| b-Hcal (KLM Type) (5 layers) | Scint. Tile (individual tile) | 500 MeV | 300 MeV | 10 GeV | 10-200 pixels | 20 MeV | 8 bit | 20 | 0.3 | 2
| b-Ecal (ScFI part) | Sub-Layer (one light guide) | 50 MeV | 2.5 MeV | 50 GeV | 90-40k pixels | 750 MeV | 14 bit | 20 | 0.5 | 1
| b-Ecal (Si layers) | Pixel | 50 MeV | 2.5 MeV

## IP6
EIC Readout Specifications Matrix
FJ Barbosa | 2021-03-28
NOTES:
1.Signal Characteristics: Tr, Tf
2. Signal Range: minimum signal of interest to maximum expected.
3. Detector channel capacitance: where applicable.
4. Readout Attributes: required Time, Charge/Integral, Amplitude, Waveform Sampling modes.
5. ADC Resolution: number of bits.
6. Sampling Rate: MSPS (Mega Samples Per Second).
7. TDC Resolution: single channel time resolution.
8. HV and Bias Channels: single or multiplicity.
9. HV and Bias range: expected operational range and polarity.
10. Cooling Type: Convection, Forced Convection, Liquid.
Detector | Sub-system | Type | Sub-type | Channels | Detector Gain | Typical Charge | Signal Characteristics | Signal Range | Capacitance | Single Channel Rate Maximum | Readout Attributes | Preamp Gain | Peaking Time/Shaping | ADC Resolution | Sampling Rate | TDC Resolution | Discriminators (Y/N) | Scalers (Y/N) | HV Channels | HV Range | Bias Channels | Bias Range | Cooling (Y/N) | Cooling Type
Tracking
| Silicon maps | Si | Pixel | 200M
| TPC | GEM | Pads | 160K
| GEM | GEM | Strips | 217K
| uRWELL | GEM | Strips/Pads
| Cylindrical Micromegas | GEM | Strips
| sTGC | GEM | Pad, Strip, Wire
Calorimetry
| e-EMCal | Cal | PMT/SiPM | 5k
| C-EMCal | Cal | PMT/SiPM | 24k
| h-EMCal | Cal | PMT/SiPM | 26k
| h-Hcal | Cal | PMT/SiPM | 3k
| c-Hcals | Cal | PMT/SiPM | 2.8k
PID
| mRICH @ e-endcap | RICH | PMT/SiPM
| dRICH @ h-endcap | RICH | PMT/SiPM | 300k
| GEM RICH | GEM | Strips | 220k | [6 empty] | Waveform Sampling | 2.3 mV/fC | <40 ns | 12-bit | >80 MSPS
| hpDIRC @barrel | DIRC | PMT/SiPM | 100k
| psTOF @barrel | TOF | PMT/SiPM
| LGAD TOF | TOF | PMT/SiPM
| LAPPD/MCP-PMT TOF | TOF | PMT/SiPM
Far Forward Detectors
| ZDC |  | PMT/SiPM
| Low Q2 tagger |  | PMT/SiPM
| Luminositymonitors |  | PMT/SiPM
| Roman Pots | Si Strips | Si
| Proton Spectrometer |  | PMT/SiPM
| Lepton Polarimeter |  | PMT/SiPM
| Hadron Polarimeter |  | PMT/SiPM

## IP8
EIC Readout Specifications Matrix
FJ Barbosa | 2021-03-28
NOTES:
1.Signal Characteristics: Tr, Tf
2. Signal Range: minimum signal of interest to maximum expected.
3. Detector channel capacitance: where applicable.
4. Readout Attributes: required Time, Charge/Integral, Amplitude, Waveform Sampling modes.
5. ADC Resolution: number of bits.
6. Sampling Rate: MSPS (Mega Samples Per Second).
7. TDC Resolution: single channel time resolution.
8. HV and Bias Channels: single or multiplicity.
9. HV and Bias range: expected operational range and polarity.
10. Cooling Type: Convection, Forced Convection, Liquid.
Detector | Sub-system | Type | Sub-type | Channels | Detector Gain | Typical Charge | Signal Characteristics | Signal Range | Capacitance | Single Channel Rate Maximum | Readout Attributes | Preamp Gain | Peaking Time/Shaping | ADC Resolution | Sampling Rate | TDC Resolution | Discriminators (Y/N) | Scalers (Y/N) | HV Channels | HV Range | Bias Channels | Bias Range | Cooling (Y/N) | Cooling Type
Tracking
| Silicon maps | Si | Pixel | 200M
| TPC | GEM | Pads | 160K
| GEM | GEM | Strips | 217K
| uRWELL | GEM | Strips/Pads
| Cylindrical Micromegas | GEM | Strips
| sTGC | GEM | Pad, Strip, Wire
Calorimetry
| e-EMCal | Cal | PMT/SiPM | 5k
| C-EMCal | Cal | PMT/SiPM | 24k
| h-EMCal | Cal | PMT/SiPM | 26k
| h-Hcal | Cal | PMT/SiPM | 3k
| c-Hcals | Cal | PMT/SiPM | 2.8k
PID
| mRICH @ e-endcap | RICH | PMT/SiPM
| dRICH @ h-endcap | RICH | PMT/SiPM | 300k
| GEM RICH | GEM | Strips | 220k | [6 empty] | Waveform Sampling | 2.3 mV/fC | <40 ns | 12-bit | >80 MSPS
| hpDIRC @barrel | DIRC | PMT/SiPM | 100k
| psTOF @barrel | TOF | PMT/SiPM
| LGAD TOF | TOF | PMT/SiPM
| LAPPD/MCP-PMT TOF | TOF | PMT/SiPM
Far Forward Detectors
| ZDC |  | PMT/SiPM
| Low Q2 tagger |  | PMT/SiPM
| Luminositymonitors |  | PMT/SiPM
| Roman Pots | Si Strips | Si
| Proton Spectrometer |  | PMT/SiPM
| Lepton Polarimeter |  | PMT/SiPM
| Hadron Polarimeter |  | PMT/SiPM